## Equipment_Master
Equipment_ID | Equipment_Name | Department | Voltage_Level | Criticality | Status | Protection_Relay | Protection_Zone | Health_Index
GEN-01 | Generator | Generation | 22kV | Critical | Running | Differential Relay | Zone-1 | 98.5
GT-01 | Generator Transformer | Electrical | 220kV | Critical | Running | REF Relay | Zone-1 | 97.2
UAT-01 | Unit Auxiliary Transformer | Electrical | 11kV | High | Running | Distance Relay | Zone-2 | 96.8
VCB-01 | Vacuum Circuit Breaker | Switchgear | 6.6kV | High | Running | Overcurrent Relay | Zone-2 | 95.4
BAT-01 | DC Battery Bank | Protection | 220V DC | Critical | Healthy | Battery Protection | Zone-3 | 99.1
PMP-01 | Boiler Feed Pump | Boiler | 11kV | High | Running | Earth Fault Relay | Zone-3 | 94.5
FAN-01 | FD Fan | Boiler | 6.6kV | Medium | Running | Overload Relay | Zone-4 | 93.7
MTR-01 | CW Pump Motor | Cooling Water | 6.6kV | Medium | Running | OC Relay | Zone-4 | 92.9
BUS-01 | Busbar | Switchyard | 220kV | Critical | Running | Busbar Differential | Zone-1 | 98
ISO-01 | Isolator | Switchyard | 220kV | Medium | Running | Mechanical Interlock | Zone-1 | 97.5

## Generation_Load_Log
Date | Load_MW | Reactive_Power_MVAR | Generator_Voltage_kV | Frequency_Hz | Plant_Availability_Percent
2026-05-01 | 330 | 62 | 21.52 | 49.91 | 97.1
2026-05-02 | 296 | 89 | 21.58 | 49.95 | 96.58
2026-05-03 | 303 | 69 | 21.95 | 49.86 | 97.04
2026-05-04 | 324 | 81 | 21.7 | 49.99 | 98.69
2026-05-05 | 290 | 65 | 22.13 | 49.93 | 96.92
2026-05-06 | 311 | 61 | 21.58 | 49.87 | 98.79
2026-05-07 | 328 | 71 | 22.23 | 50.02 | 97.95
2026-05-08 | 314 | 60 | 22 | 50.04 | 98.17
2026-05-09 | 313 | 91 | 21.67 | 49.87 | 98.29
2026-05-10 | 308 | 60 | 22.27 | 50.05 | 97.53
2026-05-11 | 319 | 95 | 22.25 | 49.89 | 97.46
2026-05-12 | 307 | 59 | 22.05 | 49.89 | 98.47
2026-05-13 | 300 | 84 | 21.84 | 50.08 | 98.23
2026-05-14 | 325 | 69 | 22.12 | 50.04 | 98.6
2026-05-15 | 304 | 57 | 22.22 | 49.94 | 96.68
2026-05-16 | 326 | 75 | 21.69 | 49.96 | 98.89
2026-05-17 | 319 | 64 | 21.74 | 49.91 | 98.02
2026-05-18 | 306 | 92 | 21.89 | 49.98 | 97.48
2026-05-19 | 298 | 87 | 21.94 | 50.02 | 98.82
2026-05-20 | 299 | 95 | 21.64 | 50.01 | 98.11
2026-05-21 | 314 | 79 | 22.04 | 49.96 | 97.18
2026-05-22 | 325 | 55 | 22.11 | 49.88 | 98.89
2026-05-23 | 307 | 76 | 21.6 | 49.95 | 97.73
2026-05-24 | 306 | 87 | 22.19 | 49.97 | 96.79
2026-05-25 | 330 | 74 | 22.26 | 49.97 | 97.04
2026-05-26 | 313 | 65 | 21.99 | 50.03 | 97.93
2026-05-27 | 290 | 93 | 21.79 | 49.85 | 99.01
2026-05-28 | 309 | 70 | 21.55 | 50.05 | 99.06
2026-05-29 | 295 | 86 | 22.23 | 50.07 | 97.94
2026-05-30 | 298 | 63 | 22.09 | 50.07 | 96.95
2026-05-31 | 323 | 93 | 21.88 | 49.9 | 97.96
2026-06-01 | 302 | 74 | 21.86 | 50 | 97.51
2026-06-02 | 323 | 83 | 21.61 | 49.9 | 97.41
2026-06-03 | 327 | 90 | 21.71 | 49.9 | 96.69
2026-06-04 | 330 | 58 | 21.71 | 50.06 | 98.82
2026-06-05 | 294 | 87 | 21.71 | 50 | 97.08
2026-06-06 | 298 | 91 | 22.02 | 49.91 | 97.78
2026-06-07 | 316 | 67 | 21.58 | 50 | 97.46
2026-06-08 | 316 | 84 | 22.28 | 49.86 | 98.26
2026-06-09 | 296 | 58 | 21.86 | 49.93 | 98.83
2026-06-10 | 305 | 67 | 21.67 | 49.95 | 97.64
2026-06-11 | 307 | 84 | 21.72 | 50.06 | 97.7
2026-06-12 | 325 | 61 | 21.55 | 50.08 | 98.76
2026-06-13 | 295 | 70 | 21.65 | 49.96 | 97.08
2026-06-14 | 315 | 58 | 21.65 | 49.85 | 97.55
2026-06-15 | 319 | 73 | 21.88 | 50.07 | 99.19
2026-06-16 | 325 | 86 | 21.64 | 49.92 | 99.12
2026-06-17 | 327 | 89 | 21.55 | 49.92 | 96.64
2026-06-18 | 320 | 87 | 22.33 | 49.97 | 96.65
2026-06-19 | 322 | 60 | 22.27 | 49.87 | 96.68
2026-06-20 | 305 | 80 | 21.61 | 50.05 | 97.16
2026-06-21 | 328 | 57 | 22.06 | 49.95 | 98.08
2026-06-22 | 323 | 75 | 22.34 | 49.9 | 98.43
2026-06-23 | 305 | 71 | 21.86 | 50 | 97.31
2026-06-24 | 310 | 59 | 21.51 | 49.99 | 98.02
2026-06-25 | 296 | 59 | 21.98 | 49.97 | 96.86
2026-06-26 | 312 | 59 | 22.29 | 49.93 | 96.93
2026-06-27 | 324 | 74 | 22.05 | 50.08 | 98.27
2026-06-28 | 290 | 90 | 21.77 | 50 | 99.04
2026-06-29 | 298 | 71 | 21.6 | 49.87 | 97.99

## Trip_Fault_Log
Date | Equipment_ID | Fault | Severity | Status | Downtime_Hours | Fault_Current_kA | Repair_Time_Hours
2026-05-01 | BAT-01 | Differential Fault | Medium | Monitoring | 2 | 9.3 | 2.4
2026-05-02 | MTR-01 | Differential Fault | High | Monitoring | 1.3 | 8 | 2.5
2026-05-03 | GEN-01 | Differential Fault | Medium | Monitoring | 2.3 | 9.9 | 3.4
2026-05-04 | FAN-01 | Insulation Failure | Low | Resolved | 5.8 | 10.9 | 3.4
2026-05-05 | PMP-01 | Insulation Failure | Medium | Resolved | 1 | 7.7 | 4.8
2026-05-06 | GEN-01 | Differential Fault | Low | Resolved | 1.4 | 10.2 | 4.6
2026-05-07 | FAN-01 | Insulation Failure | Medium | Active | 2.1 | 6.5 | 4.3
2026-05-08 | UAT-01 | Overheating | Low | Monitoring | 2.7 | 11.1 | 4.3
2026-05-09 | VCB-01 | Differential Fault | Low | Monitoring | 3 | 5.7 | 3.1
2026-05-10 | VCB-01 | Overheating | Low | Monitoring | 5.8 | 6.8 | 3.8
2026-05-11 | FAN-01 | Differential Fault | Low | Resolved | 5.2 | 7.6 | 3.3
2026-05-12 | BUS-01 | Differential Fault | High | Resolved | 6.3 | 6.6 | 4.9
2026-05-13 | BAT-01 | Overcurrent | Low | Resolved | 5 | 7.4 | 3.6
2026-05-14 | BUS-01 | Overcurrent | Low | Resolved | 2.3 | 9.8 | 1.5
2026-05-15 | BUS-01 | Low Voltage | Medium | Monitoring | 4.6 | 7.7 | 1.7
2026-05-16 | PMP-01 | Insulation Failure | Low | Monitoring | 4.9 | 7.3 | 2.6
2026-05-17 | FAN-01 | Differential Fault | Low | Resolved | 1.5 | 8 | 4.8
2026-05-18 | UAT-01 | Insulation Failure | Medium | Resolved | 5.6 | 7.3 | 2.2
2026-05-19 | ISO-01 | Insulation Failure | Medium | Resolved | 3.3 | 6.8 | 3.2
2026-05-20 | UAT-01 | Low Voltage | Low | Resolved | 4.4 | 7.5 | 4.4
2026-05-21 | VCB-01 | Low Voltage | Low | Monitoring | 1.6 | 5.8 | 4.9
2026-05-22 | ISO-01 | Overcurrent | Medium | Active | 4.1 | 9.8 | 2.8
2026-05-23 | FAN-01 | Earth Fault | Low | Monitoring | 5.9 | 10.7 | 4.6
2026-05-24 | FAN-01 | Earth Fault | Low | Active | 3.8 | 5.8 | 2.4
2026-05-25 | GT-01 | Overheating | Low | Resolved | 3.8 | 8.9 | 2.6
2026-05-26 | MTR-01 | Insulation Failure | High | Active | 3.2 | 10.9 | 3.1
2026-05-27 | UAT-01 | Low Voltage | High | Resolved | 5.1 | 10.5 | 2.5
2026-05-28 | BUS-01 | Overheating | Medium | Resolved | 1.2 | 7.2 | 2.5
2026-05-29 | PMP-01 | Insulation Failure | Low | Resolved | 3 | 6.4 | 2.2
2026-05-30 | FAN-01 | Overheating | Low | Resolved | 1.2 | 10.5 | 2.9
2026-05-31 | ISO-01 | Low Voltage | Low | Active | 4.1 | 8.4 | 4.8
2026-06-01 | BAT-01 | Overheating | High | Active | 3.2 | 10 | 3.4
2026-06-02 | ISO-01 | Earth Fault | Medium | Resolved | 3.6 | 7.8 | 3.8
2026-06-03 | FAN-01 | Low Voltage | Low | Resolved | 1.5 | 9.2 | 1.6
2026-06-04 | FAN-01 | Insulation Failure | Medium | Resolved | 4.5 | 6.3 | 3.1
2026-06-05 | GEN-01 | Differential Fault | Low | Resolved | 2.7 | 10.1 | 2.8
2026-06-06 | FAN-01 | Differential Fault | High | Resolved | 5.1 | 5.8 | 4.8
2026-06-07 | VCB-01 | Low Voltage | Low | Active | 1 | 5.7 | 2.4
2026-06-08 | GEN-01 | Insulation Failure | Low | Resolved | 4.6 | 8.9 | 2.3
2026-06-09 | BAT-01 | Differential Fault | Low | Monitoring | 5.1 | 6.2 | 4.4
2026-06-10 | BAT-01 | Overcurrent | Medium | Active | 4.1 | 10.9 | 2.8
2026-06-11 | VCB-01 | Overcurrent | Medium | Monitoring | 2.2 | 9.7 | 2.6
2026-06-12 | ISO-01 | Overcurrent | Medium | Resolved | 1 | 8.7 | 3.8
2026-06-13 | GT-01 | Insulation Failure | Medium | Resolved | 3.2 | 8.4 | 3
2026-06-14 | PMP-01 | Low Voltage | High | Resolved | 1.7 | 6.6 | 3.3

## Maintenance_Log
Equipment_ID | Last_Maintenance | Next_Maintenance | Maintenance_Type | Status | Priority
GEN-01 | 2026-06-11 | 2026-07-11 | Predictive | Pending | Critical
GEN-01 | 2026-05-31 | 2026-06-30 | Predictive | Completed | Critical
GT-01 | 2026-06-07 | 2026-07-07 | Predictive | Completed | Medium
GT-01 | 2026-05-06 | 2026-06-05 | Predictive | In Progress | Medium
UAT-01 | 2026-05-30 | 2026-06-29 | Corrective | Pending | High
UAT-01 | 2026-05-22 | 2026-06-21 | Preventive | Completed | High
VCB-01 | 2026-05-12 | 2026-06-11 | Predictive | Completed | High
VCB-01 | 2026-05-22 | 2026-06-21 | Predictive | In Progress | Critical
BAT-01 | 2026-05-18 | 2026-06-17 | Corrective | Completed | Medium
BAT-01 | 2026-05-06 | 2026-06-05 | Preventive | Pending | High
PMP-01 | 2026-06-05 | 2026-07-05 | Preventive | Pending | Critical
PMP-01 | 2026-06-15 | 2026-07-15 | Predictive | Completed | Medium
FAN-01 | 2026-05-06 | 2026-06-05 | Predictive | Completed | Critical
FAN-01 | 2026-05-16 | 2026-06-15 | Predictive | Pending | High
MTR-01 | 2026-05-31 | 2026-06-30 | Corrective | Completed | High
MTR-01 | 2026-06-05 | 2026-07-05 | Predictive | Completed | High
BUS-01 | 2026-05-18 | 2026-06-17 | Predictive | Completed | Medium
BUS-01 | 2026-05-13 | 2026-06-12 | Predictive | Completed | Critical
ISO-01 | 2026-06-14 | 2026-07-14 | Preventive | Completed | Critical
ISO-01 | 2026-05-31 | 2026-06-30 | Predictive | Pending | Critical

## Thermography_Log
Date | Equipment_ID | Front_Temp_C | Rear_Temp_C | Temperature_Difference | Hotspot_Status
2026-05-01 | VCB-01 | 47 | 52 | 5 | Warning
2026-05-02 | BUS-01 | 51 | 55 | 4 | Warning
2026-05-03 | GT-01 | 41 | 47 | 6 | Warning
2026-05-04 | PMP-01 | 42 | 43 | 1 | Normal
2026-05-05 | VCB-01 | 40 | 45 | 5 | Warning
2026-05-06 | BUS-01 | 38 | 47 | 9 | Critical
2026-05-07 | MTR-01 | 49 | 52 | 3 | Normal
2026-05-08 | PMP-01 | 39 | 40 | 1 | Normal
2026-05-09 | MTR-01 | 42 | 50 | 8 | Critical
2026-05-10 | GT-01 | 45 | 51 | 6 | Warning
2026-05-11 | MTR-01 | 38 | 43 | 5 | Warning
2026-05-12 | MTR-01 | 39 | 41 | 2 | Normal
2026-05-13 | PMP-01 | 45 | 47 | 2 | Normal
2026-05-14 | GT-01 | 48 | 49 | 1 | Normal
2026-05-15 | BUS-01 | 40 | 50 | 10 | Critical
2026-05-16 | VCB-01 | 39 | 43 | 4 | Warning
2026-05-17 | PMP-01 | 46 | 53 | 7 | Warning
2026-05-18 | GT-01 | 47 | 57 | 10 | Critical
2026-05-19 | MTR-01 | 50 | 59 | 9 | Critical
2026-05-20 | BUS-01 | 45 | 53 | 8 | Critical
2026-05-21 | MTR-01 | 51 | 61 | 10 | Critical
2026-05-22 | PMP-01 | 42 | 52 | 10 | Critical
2026-05-23 | VCB-01 | 38 | 48 | 10 | Critical
2026-05-24 | GT-01 | 50 | 54 | 4 | Warning
2026-05-25 | GT-01 | 42 | 44 | 2 | Normal
2026-05-26 | PMP-01 | 41 | 44 | 3 | Normal
2026-05-27 | VCB-01 | 39 | 42 | 3 | Normal
2026-05-28 | PMP-01 | 44 | 52 | 8 | Critical
2026-05-29 | VCB-01 | 45 | 50 | 5 | Warning
2026-05-30 | BUS-01 | 41 | 46 | 5 | Warning
2026-05-31 | VCB-01 | 49 | 57 | 8 | Critical
2026-06-01 | BUS-01 | 48 | 52 | 4 | Warning
2026-06-02 | GT-01 | 50 | 60 | 10 | Critical
2026-06-03 | PMP-01 | 44 | 46 | 2 | Normal
2026-06-04 | BUS-01 | 41 | 44 | 3 | Normal
2026-06-05 | VCB-01 | 51 | 54 | 3 | Normal
2026-06-06 | BUS-01 | 38 | 41 | 3 | Normal
2026-06-07 | BUS-01 | 47 | 57 | 10 | Critical
2026-06-08 | MTR-01 | 45 | 47 | 2 | Normal
2026-06-09 | MTR-01 | 49 | 54 | 5 | Warning

## Relay_Protection_Log
Date | Relay_Type | Operation_Status | Pickup_Current_A
2026-05-01 | Earth Fault Relay | Healthy | 4.46
2026-05-02 | Differential Relay | Healthy | 6.84
2026-05-03 | Busbar Differential | Healthy | 3
2026-05-04 | Differential Relay | Healthy | 5.55
2026-05-05 | REF Relay | Healthy | 1.62
2026-05-06 | Busbar Differential | Warning | 4.96
2026-05-07 | Overcurrent Relay | Healthy | 5.41
2026-05-08 | Earth Fault Relay | Healthy | 5.01
2026-05-09 | Busbar Differential | Warning | 7.31
2026-05-10 | Distance Relay | Healthy | 3.5
2026-05-11 | Busbar Differential | Healthy | 2.46
2026-05-12 | Distance Relay | Trip | 3.23
2026-05-13 | Distance Relay | Warning | 4.8
2026-05-14 | Distance Relay | Healthy | 3.01
2026-05-15 | Differential Relay | Reset | 3.93
2026-05-16 | REF Relay | Warning | 1.51
2026-05-17 | REF Relay | Healthy | 1.83
2026-05-18 | REF Relay | Healthy | 6.04
2026-05-19 | Busbar Differential | Healthy | 1.81
2026-05-20 | Earth Fault Relay | Healthy | 7.07
2026-05-21 | Distance Relay | Warning | 4.41
2026-05-22 | Differential Relay | Reset | 5.15
2026-05-23 | Overcurrent Relay | Trip | 3.36
2026-05-24 | Differential Relay | Healthy | 2.06
2026-05-25 | Differential Relay | Healthy | 2.2
2026-05-26 | Overcurrent Relay | Healthy | 5.8
2026-05-27 | REF Relay | Trip | 3.99
2026-05-28 | Distance Relay | Reset | 2.96
2026-05-29 | REF Relay | Healthy | 2.64
2026-05-30 | REF Relay | Healthy | 6.78
2026-05-31 | Differential Relay | Healthy | 6.24
2026-06-01 | Distance Relay | Healthy | 6.23
2026-06-02 | Earth Fault Relay | Warning | 3.2
2026-06-03 | Earth Fault Relay | Warning | 4.98
2026-06-04 | Busbar Differential | Healthy | 2.39
2026-06-05 | REF Relay | Healthy | 3.49
2026-06-06 | REF Relay | Healthy | 7.1
2026-06-07 | Overcurrent Relay | Reset | 2.93
2026-06-08 | Distance Relay | Healthy | 6.15
2026-06-09 | Differential Relay | Healthy | 4.34
2026-06-10 | Distance Relay | Healthy | 5.48
2026-06-11 | Busbar Differential | Reset | 4.47
2026-06-12 | Differential Relay | Healthy | 7.29
2026-06-13 | Earth Fault Relay | Warning | 6.75
2026-06-14 | Distance Relay | Healthy | 6.96
2026-06-15 | Differential Relay | Trip | 3.96
2026-06-16 | Busbar Differential | Reset | 1.95
2026-06-17 | Earth Fault Relay | Healthy | 5.66
2026-06-18 | Busbar Differential | Healthy | 3.47
2026-06-19 | Busbar Differential | Warning | 3.78

## Breaker_Operation_Log
Date | Breaker_ID | Operation | Operation_Count
2026-05-01 | VCB-03 | Open | 3
2026-05-02 | Bus Coupler | Open | 1
2026-05-03 | VCB-01 | Trip | 3
2026-05-04 | VCB-03 | Trip | 3
2026-05-05 | VCB-01 | Close | 1
2026-05-06 | VCB-01 | Close | 1
2026-05-07 | VCB-03 | Trip | 1
2026-05-08 | VCB-03 | Trip | 2
2026-05-09 | VCB-03 | Close | 2
2026-05-10 | VCB-02 | Trip | 3
2026-05-11 | Bus Coupler | Open | 3
2026-05-12 | VCB-02 | Trip | 1
2026-05-13 | VCB-01 | Open | 2
2026-05-14 | VCB-02 | Close | 3
2026-05-15 | VCB-02 | Trip | 2
2026-05-16 | VCB-03 | Close | 2
2026-05-17 | VCB-01 | Close | 2
2026-05-18 | VCB-02 | Trip | 2
2026-05-19 | VCB-03 | Open | 2
2026-05-20 | Bus Coupler | Open | 2
2026-05-21 | Bus Coupler | Close | 1
2026-05-22 | Bus Coupler | Close | 1
2026-05-23 | VCB-02 | Close | 3
2026-05-24 | VCB-03 | Open | 2
2026-05-25 | VCB-03 | Trip | 3
2026-05-26 | Bus Coupler | Close | 1
2026-05-27 | VCB-01 | Open | 3
2026-05-28 | Bus Coupler | Close | 1
2026-05-29 | VCB-03 | Trip | 3
2026-05-30 | VCB-02 | Open | 2
2026-05-31 | VCB-02 | Open | 1
2026-06-01 | VCB-01 | Close | 2
2026-06-02 | VCB-01 | Open | 2
2026-06-03 | VCB-02 | Trip | 2
2026-06-04 | VCB-03 | Open | 2
2026-06-05 | VCB-02 | Trip | 1
2026-06-06 | VCB-03 | Open | 3
2026-06-07 | VCB-03 | Trip | 2
2026-06-08 | Bus Coupler | Close | 3
2026-06-09 | VCB-03 | Trip | 2
2026-06-10 | VCB-01 | Trip | 1
2026-06-11 | Bus Coupler | Open | 2
2026-06-12 | VCB-01 | Close | 1
2026-06-13 | VCB-03 | Open | 1
2026-06-14 | Bus Coupler | Close | 3
2026-06-15 | VCB-03 | Open | 2
2026-06-16 | VCB-03 | Trip | 3
2026-06-17 | VCB-02 | Close | 1
2026-06-18 | VCB-03 | Open | 1
2026-06-19 | VCB-01 | Open | 2

## Protection_Status
Protection_System | Status | Priority
Differential Relay | Healthy | High
Overcurrent Relay | Warning | High
Earth Fault Relay | Healthy | Medium
Distance Relay | Healthy | Critical
REF Relay | Monitoring | High
Busbar Differential | Healthy | Critical